## Sheet1
Ign Tmg v.12.02.03 JW² |  | Con Rod Length mm | Stroke mm | Ignition Angle, Degrees | Answer | Answer | Engine
Handy Metric | Conversion | L | S | A | Millimetres | Inches
Inches | mm | 174.625 | 86 | 35 | 9.527 | 0.37508 | Venom
6.875 | 174.625 | 174.625 | 86 | 36 | 10.0511 | 0.39571 | Venom
6.75 | 171.45 | 174.625 | 86 | 37 | 10.5868 | 0.4168 | Venom
7.375 | 187.325 | 174.625 | 86 | 38 | 11.1339 | 0.43834 | Venom
| 0 | 171.45 | 93 | 39 | 12.8785 | 0.50703
| 0 | 187 | 85.5 | 39 | 11.4724 | 0.45167
| 0 |  |  |  | 0 | 0
| 0 |  |  |  | 0 | 0
| 0 |  |  |  | 0 | 0
| 0 |  |  |  | 0 | 0
| 0 |  |  |  | 0 | 0
| 0 |  |  |  | 0 | 0
| 0 |  |  |  | 0 | 0
Instructions:
Use the Handy Metric Conversion to get your dimensions in mm. Enter inch size in column 1
Replace given data (L, S,) with own dimensions in mm and A with your ignition angle in Degrees
With any entered rod length and stroke, you can enter a series of angles to read off up to 13 corrresponding Answers
Example:
Given: | (Velocette Venom) | L (Length of connecting rod) |  | = 174.625 mm (6.875”)
|  | S (Stroke) |  | = 86 mm
|  | A (Ignition angle) |  | = 38°
Find: |  | X (Distance of top of piston below TDC at given ignition angle)
Answer for 38° becomes 11.1339 (mm). Converted to inches, 0.4383”
Remarks:
Sheet is protected to avoid inadvertant overwriting of formula, etc.- only the 5 data input cells are unlocked
Final formula is:
X=L-((SQRT(L^2-(SIN(RADIANS(A))*S/2)^2))-(S/2-(COS(RADIANS(A))*S/2)))
Note on D3: Enter Con Rod Length in millimetres
Note on E3: Enter Stroke in millimetres
Note on F3: Enter Ignition angle in degrees
Note on B4: Read mm equivalent
Note on G3: Read distance to TDC in mm
Note on H3: Read Distance to TDC in Inches
Note on A4: Enter Inch dimension